## Retail & Home Solutions
Category | Product Type | Common Applications | Remarks
EURO STYLE | Upright Channel (Single / Double) | Retail shops, showrooms, libraries – for adjustable shelving | Available in 1.5, 2.0, 2.5 MTR lengths; White powder-coated |  |  | Euro-style upright channels form the backbone of adjustable shelving systems. Wall-mounted or floor-supported, they allow flexible shelf positioning and reconfiguration. Commonly powder-coated steel, they are widely used in retail stores, libraries, and storage areas for clean, modular displays.
| Upright Single Bracket | Supports adjustable shelves for retail & home use | Size range 4" to 24"; White PC finish |  |  | Single brackets slot into upright channels to support individual shelves. Designed for easy adjustment, they distribute load efficiently and are suitable for wood, glass, or metal shelves. Commonly used in retail and home shelving for lightweight to medium-duty applications.
| Upright Angle Bracket | Wall-mounted shelving, display racks | Size range 18 cm to 48 cm; White PC finish |  |  | Angle brackets provide diagonal support to shelves fixed on upright channels. Their geometry improves load-bearing capacity and stability, making them suitable for wall-mounted shelving, display racks, and storage systems in retail, offices, and residential interiors.
| Upright U Bracket | For shelves, panels, and heavy display support | Size range 17 cm to 47 cm; White PC finish |  |  | U brackets offer enhanced support by cradling shelves or panels on three sides. Designed for heavier displays, they are commonly used for glass shelves, wooden panels, or merchandising platforms requiring additional stability in showrooms and commercial interiors.
SLIM MODEL | Upright Channel (Single / Double) | Slim profile shelving for boutiques, homes | Available in 1.5, 2.0, 2.5 MTR lengths; Chrome finish |  |  | Slim model upright channels feature a minimal profile for modern interiors and boutique retail spaces. Despite their lightweight appearance, they support adjustable shelving efficiently, offering a clean, contemporary alternative to standard uprights while maintaining structural reliability.
| Upright Single Bracket | Shelf support for slim model uprights | 4" to 18"; Chrome finish |  |  | These brackets are designed specifically for slim uprights, providing discreet shelf support without visual bulk. Ideal for lightweight shelves in fashion stores, homes, and display units, they balance aesthetics with practical load distribution.
| Upright Angle Bracket | Adjustable shelf support for slim uprights | 4" to 18"; Chrome finish |  |  | Angle brackets for slim uprights enhance shelf strength while preserving a refined appearance. Frequently used in premium retail and residential shelving, they allow adjustable configurations while maintaining a sleek, chrome-finished visual language.
SLATWALL | Slatwall Insert Channel | Reinforces slatwall panels for display walls | Standard 122 cm length; Aluminium |  |  | Slatwall insert channels reinforce MDF or laminated slatwall panels, improving load capacity and longevity. Typically made from aluminum, they prevent wear at hook contact points and are essential for high-traffic retail environments with frequent display changes.
| Slatwall Hook | For hanging merchandise (clothes, bags, tools) | Sizes 1" to 16"; Chrome finish |  |  | Slatwall hooks are versatile hanging accessories used to display merchandise such as apparel, tools, or packaged goods. Designed for easy insertion and removal, they support organized merchandising while allowing quick layout changes in retail stores.
| Slatwall Tag Hook | For hanging tagged items in retail | 6" to 10"; Chrome finish |  |  | Tag hooks are specialized slatwall accessories for displaying items with hang tags. Common in fashion and accessories retail, they provide clean product presentation, uniform spacing, and easy customer browsing.
| Slatwall Glass Bracket | For supporting glass shelves on slatwall | 4" to 18"; Chrome finish |  |  | Glass brackets for slatwalls support tempered glass shelves securely. Used in showrooms and premium retail displays, they allow elegant product presentation while maintaining adjustability within the slatwall system.
| Slatwall Wall Angle Bracket | Strengthens corner shelf on slatwall system | 4" to 16"; Chrome finish |  |  | Wall angle brackets strengthen slatwall shelving, particularly at corners or heavy-load zones. They improve structural rigidity and are commonly used where additional shelf reinforcement is required for retail or display installations.
| Slatwall Round Ball Hook | Displays handbags, garments, accessories | 1, 4 to 12 balls; Chrome finish |  |  | Round ball hooks feature evenly spaced spherical ends to display garments, bags, or accessories attractively. The ball design prevents slipping and adds a premium aesthetic, making them popular in apparel and lifestyle retail stores.
| Slatwall Square Ball Hook | Displays clothing, accessories, retail hangers | 1, 4 to 12 balls; Chrome finish |  |  | Square ball hooks offer a geometric alternative to round ball hooks, combining modern aesthetics with functional hanging. Commonly used in contemporary retail interiors, they support apparel and accessories while maintaining visual consistency.
PEGWALL | Pegwall Panels | Display boards for accessories, tools, stationery | Sizes 100×30 cm & 120×30 cm; Multi-color |  |  | Pegwall panels are perforated display boards used to organize tools, accessories, or merchandise. Widely used in retail, workshops, and offices, they offer flexible layouts through interchangeable hooks and accessories while maximizing vertical wall space.
| Pegwall Hook | For hanging products in retail & DIY stores | 2" to 12"; Chrome finish |  |  | Pegwall hooks insert into perforated panels to hang products securely. Available in multiple lengths, they support efficient merchandising, tool organization, and easy reconfiguration in retail, hardware stores, and utility spaces.
| Pegwall Tag Hook | Displays tagged items (bags, belts, etc.) | 6" to 10"; Chrome finish |  |  | Tag hooks for pegwalls are designed for hanging tagged retail items such as belts, bags, or accessories. They ensure neat alignment, product visibility, and efficient use of pegwall display systems.
| Pegwall U Hook | For double hanging, tools & accessories | 6" to 10"; Chrome finish |  |  | U-shaped pegwall hooks allow double hanging or wider product support. Frequently used for tools or bulkier accessories, they enhance load distribution and improve display stability in retail and industrial settings.
GRIDWALL | Gridwall Panels | Modular display panels for shops & exhibitions | 2×6 ft & 3×6 ft; White PC or Chrome |  |  | Gridwall panels are modular wire display systems used in retail stores, exhibitions, and pop-up setups. Lightweight yet strong, they allow hooks, shelves, and bins to be attached easily, offering high flexibility and portability.
| Gridwall Box / Pipe Supports | Attachments for connecting gridwalls & boxes | Standard size; White/Chrome finish |  |  | These connectors and supports join gridwall panels or attach accessories. They ensure structural stability, enable multi-panel configurations, and allow the integration of baskets or shelving within gridwall display systems.
| Gridwall Hook | For hanging retail items & accessories | 2" to 12"; Chrome finish |  |  | Gridwall hooks are designed to hang merchandise securely on wire grid panels. Used extensively in retail, they allow adjustable spacing and quick visual merchandising changes.
| Gridwall Round Ball Hook | Displays apparel & accessories in series | 1, 4 to 12 balls; Chrome finish |  |  | Round ball hooks for gridwalls feature ball-ended rods to prevent product slippage. Ideal for apparel and accessories, they combine safety, functionality, and visual appeal in retail display environments.
| Gridwall Square Ball Hook | Displays clothes, belts, handbags | 1, 4 to 12 balls; Chrome finish |  |  | Square ball hooks offer a modern, angular alternative for gridwall displays. They provide secure hanging for garments and accessories while aligning with contemporary retail design aesthetics.
WALL MOUNT SYSTEM | Wallmount Hook | For retail hanging display | 2" to 12"; Chrome finish |  |  | Wallmount hooks are fixed directly to walls for hanging merchandise or personal items. Used in retail displays and interiors, they provide clean, permanent hanging solutions with a compact footprint.
| Wallmount Glass Bracket | Supports glass shelves on wall mounts | 4" to 14"; Chrome finish |  |  | These brackets support glass shelves mounted directly onto walls. Common in bathrooms, retail stores, and showrooms, they combine strength with minimal visual obstruction for elegant shelving solutions.
| Wallmount Round Ball Hook | For retail garment & accessory display | 1, 4 to 12 balls; Chrome finish |  |  | Round ball wall hooks prevent garments or accessories from slipping off. Their polished appearance makes them suitable for premium retail displays and residential use.
| Wallmount Square Ball Hook | Used for apparel & accessories | 1, 4 to 12 balls; Chrome finish |  |  | Square ball hooks provide a modern, structured look for wall-mounted hanging systems. Frequently used in contemporary retail and commercial interiors.
UNO SYSTEM | UNO System – CP Ball | Modular pipe fitting for displays | Standard size; Chrome finish |  |  | The CP Ball is a decorative modular fitting used in pipe-based display systems. It serves as an end cap or visual accent while maintaining system continuity in retail fixtures.
| UNO System – Pipe to Pipe | Connector for modular display systems | Standard size; Chrome finish |  |  | This connector joins two pipes in a modular display system. It allows extension and customization of frames used for retail displays, racks, and exhibition structures.
| UNO System – Joker | Joint fitting for multiple directions | Standard size; Chrome finish |  |  | Joker joints enable multi-directional connections within pipe systems. Ideal for complex display geometries, they offer flexibility in creating custom retail and exhibition structures.
| UNO System – UNO 01 (One Way) | Pipe connector for straight line system | Standard size; Chrome finish |  |  | A one-way connector designed for linear pipe assemblies. Commonly used in straight display runs, rails, and frames.
| UNO System – UNO 04 (Two Way) | Connector for L-shape displays | Standard size; Chrome finish |  |  | Two-way connectors allow L-shaped pipe connections. Used in corner displays and structural turns within modular systems.
| UNO System – UNO 07 (Three Way) | Connector for T-shape displays | Standard size; Chrome finish |  |  | Three-way connectors support T-shaped configurations, enabling branching display structures in retail layouts.
| UNO System – UNO 10 (Four Way) | Connector for cross-shape displays | Standard size; Chrome finish |  |  | Four-way connectors create cross-shaped joints, forming stable central nodes in modular display frameworks.
| UNO System – UNO 15 (Straight) | Pipe connector for linear display extension | Standard size; Chrome finish |  |  | Straight connectors extend pipes in a linear direction, maintaining alignment and structural integrity in long display runs.
Category | Product Type |  | Remarks
Adjustable Storage | Slotted Angle (40×40×1.5mm, 8ft/10ft) |  | Grey finish, durable steel |  |  | Light to medium-duty slotted angles are used to construct storage racks and shelving. Their perforated design allows adjustable shelf heights, making them suitable for offices, homes, and retail backrooms.
| Slotted Angle (40×60×1.5mm, 8ft/10ft) |  | Grey finish, stronger load capacity |  |  | Heavier slotted angles provide increased load capacity for industrial and warehouse shelving. Commonly used where strength and durability are critical.
| Slotted Tray (30×90cm) |  | Grey finish, standard load |  |  | Compact slotted trays serve as shelves in storage systems. Suitable for light loads in offices and homes.
| Slotted Tray (40×90cm) |  | Grey finish, medium load |  |  | Medium-duty trays offer increased capacity for retail and general storage applications.
| Slotted Tray (45×90cm) |  | Grey finish, reinforced size |  |  | Reinforced trays designed for heavier storage in hardware shops and warehouses.
| Slotted Tray (60×90cm) |  | Grey finish, high capacity |  |  | Large-format trays for industrial storage, capable of supporting heavy and bulky items.
| Slotted Corners |  | Grey finish, essential fitting |  |  | Corner fittings connect slotted angles and trays, forming stable shelving structures essential for modular rack systems.
Root Category | Category | Product Variants | Size (Range) | Finish Options | Material |  | Common Use
Brackets & Plates | Shelf Brackets | L-Type Shelf Bracket | 75×100 mm to 400×500 mm | White, Black, SS, Powder Coated | Steel, SS, Aluminum | L-type shelf brackets are versatile supports used for wooden, metal, or laminate shelves. Designed for strength and stability, they are widely used in homes, offices, and retail spaces. Available in multiple finishes and sizes, they combine functionality with a clean, minimal appearance. | Supporting wooden/metal shelves in homes, offices, shops.
|  | Folding Shelf Bracket | 200×250 mm to 400×500 mm | White, Black, SS, Powder Coated | Steel, SS | Folding shelf brackets feature a hinged mechanism that allows shelves or tables to be folded down when not in use. Ideal for compact spaces, kitchens, and work areas, they provide strong load support while offering excellent space-saving convenience. | Foldable shelves, work tables, kitchen counters.
|  | Concealed Shelf Bracket | 150 mm to 300 mm | Zinc, Chrome, SS, Black | Steel, SS, Zinc | Concealed shelf brackets are hidden within the shelf, creating a floating shelf appearance. Commonly used in modern interiors, they provide strong internal support while maintaining a clean, seamless look without visible hardware. | Floating shelf installations, hidden fittings.
|  | Glass Shelf Bracket | For 6–12 mm glass | Chrome, SS, Black | Zinc Alloy, SS | Glass shelf brackets are designed to securely hold tempered glass shelves without drilling into the glass. Common in bathrooms, wardrobes, and retail displays, they offer adjustable grip mechanisms and elegant finishes for safe and stylish installations. | Bathrooms, wardrobes, and decorative glass shelves.
Brackets & Plates | Corner Plates | Flat Corner Plate | 50×50 mm to 200×200 mm | Zinc Plated, Black, SS | Steel, SS | Flat corner plates reinforce joints in wooden furniture, frames, and cabinets. Installed at right angles, they enhance structural strength while remaining discreet. Ideal for repairs, reinforcement, and light structural support in carpentry applications. | Reinforcing joints in wooden furniture, frames.
|  | L-Type Corner Plate | 50×50 mm to 200×200 mm | Zinc Plated, Black, SS | Steel, SS | L-type corner plates strengthen 90-degree joints in furniture and shelving. Frequently used in cabinets, racks, and wooden frames, they improve durability and stability while being easy to install. | Strengthening corners of furniture, boxes, and frames.
|  | T-Type Corner Plate | 75 mm to 200 mm | Zinc Plated, Black, SS | Steel, SS | T-type corner plates are used where three panels meet, offering additional reinforcement. Common in tables, cabinets, and storage units, they improve load distribution and prevent joint movement over time. | For joining three-panel wooden structures (tables, cabinets).
|  | Cross Corner Plate | 75 mm to 200 mm | Zinc Plated, Black, SS | Steel, SS | Cross corner plates provide multi-directional reinforcement for shelving units and furniture frames. Designed for structural stability, they are commonly used in racks and modular furniture systems. | Used in shelving, furniture framing, racks.
Brackets & Plates | Angle Brackets | Heavy Duty Angle Bracket | 50×50 mm to 300×300 mm | Zinc Plated, Galvanized, SS | Steel, SS | Heavy-duty angle brackets are engineered for high load-bearing applications. Used in shelving, racks, and structural carpentry, they provide excellent reinforcement and long-term durability in both commercial and industrial environments. | Structural reinforcement in shelves, racks, and carpentry.
|  | Decorative Angle Bracket | 150×150 mm to 300×300 mm | Antique Brass, Black, SS | Cast Iron, SS, Brass | Decorative angle brackets combine structural support with ornamental design. Commonly used in cafés, boutiques, and residential interiors, they enhance visual appeal while supporting shelves or furniture elements. | Decorative shelves, furniture corners.
Brackets & Plates | Support Brackets | Countertop/Worktop Support Bracket | 300–600 mm | White, Black, SS | Steel, SS | These brackets provide strong support for countertops, worktops, and extended surfaces. Ideal for kitchens, workbenches, and folding tables, they ensure stability while maintaining a sleek, minimal profile. | For supporting kitchen countertops, work benches, folding tables.
Brackets & Plates | Corner Braces | Light Duty Corner Brace | 25×25 mm to 75×75 mm | Zinc Plated, Black, SS | Steel, SS | Light-duty corner braces are used for minor repairs and reinforcement in furniture, drawers, and frames. Easy to install, they provide quick structural support for everyday carpentry needs. | Small carpentry, repairing drawers, frames.
|  | Heavy Duty Corner Brace | 100×100 mm to 200×200 mm | Zinc Plated, Galvanized, SS | Steel, SS | Heavy-duty corner braces are designed for larger furniture, racks, and load-bearing joints. They offer superior strength and rigidity, making them suitable for commercial and industrial applications. | Heavy furniture, racks, and structural reinforcement.
Root Category | Category | Product Variants | Size (Range) | Finish Options | Material |  | Common Use
Hooks | Wall Hooks | Single Wall Hook | 50–100 mm | SS, Chrome, Black, Brass, Antique | SS, Brass, Zinc Alloy | Single wall hooks provide a simple and effective solution for hanging coats, bags, keys, and accessories. Suitable for homes, offices, and retail spaces, they are available in various finishes to match interior styles. | General use in homes, wardrobes, offices for coats, bags, keys.
|  | Double Wall Hook | 75–120 mm | SS, Chrome, Black, Brass, Antique | SS, Brass, Zinc Alloy | Double wall hooks offer increased hanging capacity while maintaining a compact footprint. Ideal for bedrooms, bathrooms, and offices, they allow organized storage of multiple items on a single fixture. | For coats, bags, towels in bedrooms, offices, bathrooms.
| Door Hooks | Over-the-Door Hook | 100–200 mm (fits 25–40 mm door thickness) | SS, Chrome, Black, White | SS, Steel, Aluminum | Over-the-door hooks hang securely over doors without drilling or permanent installation. Perfect for temporary or rental spaces, they provide convenient hanging for clothes, towels, and accessories. | Temporary hanging for clothes, towels; no drilling required.
|  | Door Coat Hook | 100–150 mm | SS, Chrome, Brass, Black | SS, Brass, Zinc Alloy | Door coat hooks are mounted on the back of doors to maximize unused space. Commonly used in bedrooms and offices, they provide discreet and efficient hanging solutions. | Mounted at back of doors; coats, hats, scarves.
| Utility Hooks | Adhesive Hook | 25–75 mm (load 1–10 kg) | White, Transparent, Steel Finish | ABS Plastic, SS | Adhesive hooks offer tool-free installation on smooth surfaces. Ideal for kitchens and bathrooms, they support lightweight items while allowing easy removal without wall damage. | Easy-to-install; for kitchens, bathrooms, offices.
| Specialty Hooks | Folding Hook | 50–100 mm | SS, Chrome, Black, Brass | SS, Zinc Alloy | Folding hooks can be pushed flat when not in use, making them ideal for compact spaces. Used in wardrobes, kitchens, and bathrooms, they combine functionality with space-saving design. | Space-saving; wardrobes, kitchens, bathrooms.
| Heavy-Duty Hooks | Fan Hook | 100–200 mm (load 20–50 kg) | Zinc Plated, Black, SS | Steel, SS | Fan hooks are heavy-duty hooks designed to support ceiling fans or heavy suspended loads. Made from high-strength steel, they are commonly used in industrial and commercial installations. | Industrial racks, garages, storage rooms.
Root Category | Category | Product Variants | Size (Range) | Finish Options | Material |  | Common Use
Shelf Supports | Pin Supports | Straight Shelf Pin | Ø 3mm – 5mm, Length 20–30 mm | Zinc Plated, Nickel, SS, Brass | Steel, Brass, SS | Straight shelf pins are standard supports used inside cabinets and wardrobes. Inserted into pre-drilled holes, they hold wooden or laminated shelves securely while allowing easy height adjustment. | Standard pin to support wooden/ply shelves inside cabinets.
|  | Cabinet shelf Pin (w/ Plastic Sleeve) | Ø 5mm – 7mm, Length 20–30 mm | White, Brown, Black, Transparent | Steel + Plastic | These shelf pins include a plastic sleeve for improved grip and noise reduction. Commonly used in modular furniture and wardrobes, they offer secure, push-fit shelf support. | Push-fit into pre-drilled holes in wardrobes and cabinets.
|  | Spoon Shelf Pin | Ø 5mm – 7mm, Length 20–30 mm | Nickel, Brass, SS | Steel, Brass, SS | Spoon shelf pins feature a wider base for enhanced load support. Ideal for heavier shelves, they distribute weight more evenly and improve shelf stability. | Wider support base; used for heavier wooden shelves.
Root Category | Category | Product Variants | Size (Range) | Finish Options | Material |  | Common Use
Wardrobe Fixtures | Hanging Rods | Round Wardrobe Rod | Ø 25–30 mm • Length: 600–1200 mm | Chrome, SS, Black, Brass, Powder Coated | SS, Aluminum, Steel | Round wardrobe rods provide sturdy hanging support for clothes. Commonly installed in wardrobes and closets, they are available in various finishes and materials to suit modern and classic interiors. | For hanging clothes in wardrobes.
|  | Oval Wardrobe Tube | 15×30 mm • Length: 600–1200 mm | Chrome, SS, Black, Brass, Powder Coated | SS, Aluminum, Steel | Oval wardrobe tubes offer a slimmer, space-efficient alternative to round rods. Designed to prevent bending under load, they are ideal for contemporary wardrobe systems. | Slim, space-saving option for wardrobes.
| Rod Supports | End Supports (Round/Oval) | To fit Ø 25–30 mm / 15×30 mm tubes | Chrome, SS, Black, Brass | Zinc Alloy, SS, Brass | End supports secure wardrobe rods at both ends, ensuring stability and proper alignment. Suitable for round and oval rods, they are essential components of reliable wardrobe installations. | Holding wardrobe hanging rods securely at both ends.
|  | Center Supports | For long rods over 900 mm | Chrome, SS, Black | Zinc Alloy, SS | Center supports are used for longer wardrobe rods to prevent sagging. Installed midway, they improve load distribution and extend the lifespan of hanging systems. | Provides middle support to prevent rod bending.
Root Category | Category | Product Variants | Size (Range) | Finish Options | Material |  | Common Use
Jewelry Box Fittings | Hinges | Mini Butt Hinges/ Butterfly Hinges | 15–40 mm | Brass, Antique Brass, Gold, Nickel, SS | Brass, SS, Steel | Small hinges designed for jewelry boxes, gift boxes, and wooden cases. They provide smooth opening and closing while maintaining a decorative, refined appearance. | Small jewelry boxes, wooden cases, gift boxes.
|  | Piano Strip Hinges | 50–300 mm (cut-to-size) | Brass, Antique, Nickel, SS, Black | Brass, SS, Steel | Piano hinges run continuously along the length of lids or panels, offering uniform support. Commonly used for long box lids, they ensure durability and smooth movement. | Continuous hinge for long lids of boxes.
Jewelry Box Fittings | Corners | Decorative Box Corners | 15×15 mm – 40×40 mm | Brass, Antique Brass, Gold, Silver | Brass, Zinc Alloy | Decorative corners protect box edges from damage while enhancing visual appeal. Widely used in jewelry boxes and wooden cases, they add both strength and elegance. | Protects and decorates box corners.
Jewelry Box Fittings | Locks | Mini Cam Lock | 15–25 mm barrel length | Nickel, Brass, Chrome | Brass, Zinc Alloy | Mini cam locks provide compact and secure locking for small boxes and drawers. Easy to install, they are commonly used in jewelry boxes and storage cases. | Secures jewelry boxes, cases, drawers.
|  | Hook & Eye Lock | Small (20–40 mm) | Brass, Antique, Nickel | Brass, Steel | Hook and eye locks are traditional locking mechanisms used for small wooden boxes. Simple yet reliable, they add a classic touch to decorative storage items. | Traditional locking for small wooden boxes.
|  | Latch Lock (Mini Toggle) | 20–40 mm | Brass, Antique, Nickel, Gold | Brass, Zinc Alloy | Mini toggle latches offer a secure and decorative closure for boxes and cases. Frequently used in handcrafted and premium packaging applications. | Decorative and functional small box locking.
Brackets & Supports | Shelf Bracket | General-purpose wall shelving in homes, offices, shops | Available in steel/iron, powder-coated, various sizes (6"–24"); standard L-shaped
| Concealed Shelf Bracket | Floating shelves in living rooms, kitchens, retail | Hidden inside shelf; clean modern look; weight depends on wall type
| Folding Shelf Bracket | Wall-mounted foldable tables, kitchen counters, laundry folding shelves | Locking hinge allows folding; space-saving
| Glass Shelf Bracket | Supporting glass shelves in bathrooms, showrooms, retail stores | Chrome, stainless steel, or zinc alloy; usually adjustable grips; elegant design
| Heavy-Duty Shelf Bracket | Industrial shelving, warehouses, garages | Reinforced steel; supports higher weight loads
| Decorative Shelf Bracket | Interior shelving, cafés, boutiques | Ornamental cast iron, wood, or designed metal for aesthetic use