## Metal Sections & Profiles
Sheet & Flat Profiles
Type | Thickness (mm) | Width (mm) | Length (mm) | Material | Surface Finish | Common Applications | Description
Plain Aluminum Sheet | 0.5 – 6 | 1000 / 1220 / 1500 | 2440 / 3000 / | Aluminum 1100 / 6082 | Mill / Anodized / PVDF | Cladding, Signage, Roofing | Plain aluminum sheets are lightweight, corrosion-resistant metal sheets used in cladding, roofing, signage, and fabrication. Easy to cut and form, they offer excellent durability and weather resistance, making them suitable for architectural, industrial, and decorative applications.
Checkered Aluminum Sheet | 1.5 – 6 | 1220 / 1500 | 2440 / 3000 | Aluminum 5754 | Mill Finish | Anti-slip flooring, Vehicle panels | Checkered aluminum sheets feature a raised pattern that provides slip resistance. Commonly used for flooring, ramps, vehicle panels, and industrial platforms, they combine strength, durability, and safety while maintaining corrosion resistance.
GI Sheet (Galvanized Iron) | 0.4 – 2 | 1000 / 1220 | 2440 / | Galvanized Steel | Zinc Coated | Ducting, Fabrication, Partition Walls | GI sheets are steel sheets coated with zinc for corrosion protection. Widely used in ducting, fabrication, partitions, and roofing, they offer durability, cost efficiency, and resistance to rust in indoor and outdoor applications.
Stainless Steel Sheet | 0.8 – 3 | 1000 / 1220 | 2440 / 3000 | SS 304 / 316 | No.4 / Mirror / Matte | Kitchen, Elevators, Architectural Panels | Stainless steel sheets provide excellent corrosion resistance, strength, and aesthetic appeal. Commonly used in kitchens, elevators, architectural panels, and fabrication, they are available in multiple finishes for functional and decorative use.
MS Flat Bar | 3 – 25 | 20 – 300 | 6000 | Mild Steel | Black / Painted | Fabrication, Grills, Frames, Structural Support | Mild steel flat bars are solid steel sections used in fabrication, grills, frames, and structural support. Known for strength and weldability, they are widely used in construction and industrial applications.
Aluminum Flat Bar | 3 – 25 | 12 – 150 | 3000 / 6000 | Aluminum 6063 / 6082 | Mill / Anodized | Brackets, Fabrication, Window Framing | Aluminum flat bars are lightweight profiles used in brackets, framing, and fabrication. They offer corrosion resistance and ease of machining, making them suitable for architectural and interior applications.
Stainless Steel Flat Bar | 3 – 25 | 12 – 150 | 3000 / 6000 | SS 304 / 316 | Polished / Matte | Railings, Furniture, Decorative Frames | Stainless steel flat bars are used in railings, furniture, and decorative frames. They combine high strength with corrosion resistance and a refined appearance, making them ideal for premium installations.
Brass Flat Bar | 3 – 20 | 20 – 100 | 3000 | Brass | Polished | Decorative, Signage, Antique Finishes | Brass flat bars are decorative metal profiles used in signage, trims, and antique-style applications. Known for their rich appearance and corrosion resistance, they are widely used in architectural detailing.
Copper Sheet | 0.5 – 5 | 1000 / 1220 | 2440 / Coil | Copper C110 | Mill / Brushed | Electrical, Roofing, Artistic Work | Copper sheets are highly conductive and corrosion-resistant metal sheets used in electrical work, roofing, and artistic applications. Over time, they develop a natural patina, adding character to architectural designs.
Round Bar | [6 empty] | Round are solid metal sections used in machining, fabrication, and structural applications. Available in standard sizes, they provide strength, precision, and versatility across industries.
Square bar | [6 empty] | Square bars are solid metal sections used in machining, fabrication, and structural applications. Available in standard sizes, they provide strength, precision, and versatility across industries.
Standard sizes and finishes are available. Custom sizes, lengths, and finishes can be provided upon request.
Architectural Profiles
Profile Type | Material | Thickness (mm) | Standard Sizes (mm) * | Length (mm) * | Surface Finish | Common Applications
Angle (L Profile) | Aluminum | 1.5 – 6 | 20x20 / 25x25 / 50x50 | 3000 / 6000 | Mill / Anodized / Powder | Frames, Edge Protection, Fabrication | Angle profiles are used for edge protection, framing, and structural reinforcement. Available in aluminum, stainless steel, mild steel, brass, and PVC, they offer durability, clean finishes, and functional corner protection.
| Stainless Steel (304) | 1.5 – 5 | 25x25 / 40x40 | 2400 / 3000 | Satin / Mirror / Brushed | Corner Guards, Cladding, Kitchen Frames
| Mild Steel (MS) | 3 – 10 | 25x25 / 40x40 / 50x50 | 6000 | Painted / Galvanized | Structural Support, Industrial Framing
| Brass | 2 – 5 | 20x20 / 25x25 | 3000 | Polished / Natural | Decorative Edges, Antique Projects
| PVC | 1.5 – 3 | 20x20 / 25x25 | 3000 | White / Woodgrain Print | Wall Corners, Tile Trims
Channel (U Profile) | Aluminum | 1.5 – 5 | 20x20 / 25x25 / 40x20 | 3000 / 6000 | Anodized / Powder / Wood Finish | Tracks, Sliding Doors, Enclosures | U-channels are structural and architectural profiles used for tracks, partitions, sliding doors, and enclosures. They provide strength, alignment, and clean detailing in commercial and residential installations.
| Stainless Steel | 1.5 – 3 | 20x20 / 25x25 / 38x25 | 2400 / 3000 | Brushed / Mirror | Wall Partitions, Furniture Profiles
Box / Square Hollow | Aluminum | 1.5 – 6 | 25x25 / 40x40 / 50x50 | 3000 / 6000 | Mill / Powder / Anodized | Partition Frames, Handrails, Windows | Box and square hollow sections are rigid profiles used for frames, partitions, railings, and structural supports. Their closed shape offers high strength-to-weight performance and clean architectural lines.
| MS / GI | 1.6 – 5 | 25x25 / 50x50 / 75x75 | 6000 | Galvanized / Painted | Structural, Fence Frames
| Stainless Steel | 1.5 – 3 | 25x25 / 50x50 | 3000 | Brushed / Mirror | Railing Posts, Decorative Structures
Rectangular Tube | Aluminum | 1.5 – 6 | 25x50 / 40x60 / 50x100 | 3000 / 6000 | Anodized / Powder | Framing, Doors, Commercial Profiles | Rectangular tubes are structural profiles used in framing, fencing, doors, and commercial installations. They offer excellent load-bearing capacity and are suitable for both structural and decorative applications.
| MS / GI | 2 – 6 | 25x50 / 50x100 | 6000 | Painted / Galvanized | Structural, Fencing
| SS (304) | 1.5 – 3 | 25x50 / 40x80 | 3000 | Brushed / Mirror | Handrails, Designer Gates
T Profile | Aluminum | 2 – 5 | 25 / 38 / 50 | 3000 / 6000 | Mill / Anodized / Wood Finish | Glass Joinery, Partitions | T profiles are used for joining panels, glass partitions, and framing systems. They provide clean transitions and structural support in interior and architectural installations.
| Stainless Steel | 1.5 – 3 | 25 / 38 | 3000 | Mirror / Brushed | Partition Joints, Shower Doors
Round Tube / Pipe | Aluminum | 1.2 – 5 | Ø12 / Ø20 / Ø25 / Ø38 / Ø50 | 3000 / 6000 | Mill / Anodized / Powder | Railings, Furniture Frames, Decorative Pipes | Round tubes and pipes are used in railings, handrails, furniture frames, and structural applications. Available in multiple materials and finishes, they combine strength with smooth, modern aesthetics.
| Stainless Steel (304) | 1 – 3 | Ø19 / Ø25 / Ø38 / Ø50 / Ø63.5 | 3000 | Mirror / Brushed | Handrails, Balustrades, Modern Decor
| Mild Steel (MS) | 1.5 – 6 | Ø15 / Ø25 / Ø50 / Ø75 / Ø100 | 6000 | Black / Galvanized / Painted | Structural, Scaffold, Mechanical
| Brass | 1 – 3 | Ø12 / Ø19 / Ø25 | 3000 | Polished / Natural | Antique Projects, Lamps, Premium Fittings
Standard sizes and finishes are available. Custom sizes, lengths, and finishes can be provided upon request.

## Fastening & Anchor Systems
Product Type | Sub-Types / Variants | Material | Common Applications | Description
Anchor Bolts | L-Type Anchor Bolt J-Type Anchor Bolt U-Bolt Eye/Hook Anchor Bolt Hex Head Bolt | Mild Steel, SS, Galvanized | Foundation, Base Plate Fixing, Machinery Mounting | Anchor bolts are used to secure structural elements, machinery, and base plates to concrete foundations. Available in multiple configurations, they provide strong, reliable anchoring for heavy-duty applications.
Mechanical & Expansion Anchors | Wedge Anchor Shield Anchor Bullet Anchor Hook / Eye Sleeve Anchors Rawl Plug Anchor | Carbon Steel, SS | Brick, Concrete, Stone anchoring | Expansion anchors are designed for fastening into concrete, brick, or stone. They expand within the base material to provide secure, load-bearing anchorage for structural and installation work.
Through Bolts | Standard Through Bolt Heavy Duty Through Bolt | Steel / SS | Structural, Fixing Beams and Columns | Through bolts are heavy-duty fasteners used to secure structural components through concrete or masonry. They offer high load capacity and reliable fixing for beams and columns.
Toggle Bolts | Spring Toggle Bolt Wing Toggle Anchor | Steel / SS | Hollow Wall Mounting, Ceilings | Toggle bolts are designed for fixing into hollow walls and ceilings. Their expanding wings provide secure anchorage where solid backing is not available.
Threaded Rods | Full Thread Rod Stud Bolt | Mild Steel, SS | Custom Length Fixing, Pipe Support | Threaded rods are used for hanging, bracing, and structural fixing. Available in custom lengths, they are commonly used in pipe supports and mechanical installations.
Anchor Nuts & Washers | Hex Nuts Dome Nuts Spring / Flat Washers | Mild Steel, SS, Brass | Structural and Machine Fixing | Nuts and washers distribute load and secure bolted joints. Used in structural and mechanical assemblies, they improve stability and prevent loosening over time.
Nail Anchors | Ceiling Anchor | Steel with Nylon / PE | Fast & Light-duty Fixing | Nail anchors provide fast and light-duty fixing in concrete and masonry. Commonly used for ceiling fixtures and light installations.

## Screws & Nails
Product Type | Sub-Types / Variants | Material | Common Finish | Typical Applications | Description
Drywall Screw | Fine Thread Coarse Thread | Carbon Steel | Black Phosphate | Fixing drywall to metal/wood studs | Drywall screws are designed for fixing gypsum boards to metal or wooden studs. Their thread design ensures secure holding and quick installation.
Self Tapping Screw | Pan Head Countersunk Head | SS / Carbon Steel | Zinc Plated / SS | Sheet metal, plastic, light fabrication | Self-tapping screws cut their own threads into metal or plastic. Widely used in sheet metal and light fabrication work.
Self Drilling Screw | Hex Head Wafer Head Pan Head | Carbon Steel / SS | Zinc / SS / Ruspert | Metal-to-metal, roofing, light steelwork | Self-drilling screws feature an integrated drill point, eliminating the need for pre-drilling. Ideal for metal-to-metal and roofing applications.
Machine Screw | Pan Head Countersunk Head Allen Head | Mild Steel / SS | Zinc / Black / SS | Mechanical assembly, electrical enclosures | Machine screws are precision fasteners used in mechanical assemblies and electrical enclosures. Available in multiple head types and finishes.
Chipboard Screw | Countersunk Pozi Drive | Hardened Steel | Yellow Zinc / Bronze | Furniture, particle board, cabinetry | These screws are designed for wood, particle board, and cabinetry. They provide strong holding power and clean finishes in furniture applications.
Wood Screw | Countersunk | Hardened Steel | Yellow Zinc / Bronze | Furniture, particle board, cabinetry | These screws are designed for wood, particle board, and cabinetry. They provide strong holding power and clean finishes in furniture applications.
Steel Nails | Common Nail Bright Steel Nail | Mild Steel | Bright / Galvanized | General construction, woodwork | Steel nails are used in general construction and woodwork. Available in multiple types for timber, concrete, and specialty applications.
Concrete Nail | Smooth Shank Twisted Shank | Hardened Steel | Galvanized / Black | Fixing into concrete, blockwork | Concrete nails are hardened steel nails designed for fixing materials into concrete, brick, and blockwork. Their high strength and specialized shank design allow penetration into hard surfaces without bending, making them ideal for masonry fixing, frames, and light construction applications.
Wood Nails | Head Headless | Mild Steel | Bright / Painted | Timber joinery, carpentry | Wood nails are general-purpose fasteners used for timber joinery, carpentry, and construction work. Made from mild steel, they provide reliable holding strength for wooden components and are commonly used in furniture making, framing, and interior woodwork.
Shoe Nails | Round Head Horseshoe Nails | Low Carbon Steel | Uncoated / Polished | Footwear, leather industry | Shoe nails are small, low-carbon steel nails used in footwear and leather applications. Designed for precision fastening, they provide secure attachment without damaging materials and are widely used in shoe manufacturing, leather goods, and repair work.
Brad / Stapler Nails | F Series J Series |  |  |  | Stapler nails are thin-gauge fasteners used with manual or pneumatic staplers. Commonly used for upholstery, packaging, insulation, and light woodwork, they provide quick, neat fastening with minimal surface damage.
Rivet Type | Sub-Types / Head Type | Material | Surface Finish | Common Applications
Blind Rivet (Pop Rivet) | - Dome Head- Countersunk Head- Large Flange | Aluminum, Steel, SS, Copper | Plain / Zinc / Painted | Sheet metal, HVAC, signage, enclosures | Blind rivets are used for fastening materials where access is available from only one side. Commonly used in sheet metal, HVAC systems, signage, and enclosures, they provide strong, vibration-resistant joints with quick and easy installation.
Solid Rivet | - Round Head- Flat Head | Steel, Aluminum, Brass | Plain / Polished | Aerospace, bridges, heavy equipment | Solid rivets are traditional fasteners used for permanent, high-strength joints. Installed by deforming the rivet shank, they are widely used in heavy fabrication, structural work, bridges, and equipment manufacturing where durability and load resistance are critical.
Semi-Tubular Rivet | - Oval Head- Truss Head | Steel, Brass, Aluminum | Zinc / Nickel Plated | Leather, luggage, hardware fittings | Semi-tubular rivets feature a partially hollow shank, allowing easier installation with less force. Commonly used in leather goods, luggage, hardware fittings, and light assemblies, they provide consistent fastening with a clean finished appearance.

## Industrial materials
Category | Product Type | Common Applications | Remarks |  |  |  | Description
Adhesives | Epoxy Adhesive | Metal, concrete, structural bonding | Two-component, strong bond |  |  |  | Epoxy adhesives provide high-strength bonding for metal, concrete, and structural applications. Ideal for heavy-duty repairs and load-bearing joints.
| Construction Adhesive | Wood, drywall, metal, tile | High-strength, fast grab |  |  |  | Construction adhesives bond wood, drywall, metal, and tiles. They offer fast grab and long-term durability in building applications.
| Super Glue (Cyanoacrylate) | Plastic, rubber, ceramics, instant bonding | Quick drying, precision work |  |  |  | Super glue provides instant bonding for plastics, rubber, ceramics, and small components. Ideal for precision and quick repairs.
| Wood Glue (PVA) | Furniture, woodwork | Water-based, interior use |  |  |  | Wood glue is a water-based adhesive used for furniture and woodworking. It provides strong internal bonds for interior applications.
| Contact Adhesive | Laminate, rubber, leather | Spread on both surfaces |  |  |  | Contact adhesives are used for laminates, rubber, and leather. Applied on both surfaces, they provide instant, strong bonding.
| PU Adhesive | Concrete, wood, insulation panels | Flexible and waterproof |  |  |  | PU adhesives offer flexible, waterproof bonding for concrete, wood, and insulation panels. Suitable for interior and exterior use.
Silicone Sealants | General Purpose Silicone | Gaps and joints in bathrooms, windows | Mould resistant, flexible |  |  |  | General purpose silicone sealant is used for sealing gaps and joints in bathrooms, kitchens, windows, and general construction. It provides flexible, waterproof sealing with good adhesion to common surfaces, making it suitable for everyday interior and exterior applications.
| Neutral Cure Silicone | Aluminum, glass, stone | No acid release, non-corrosive |  |  |  | Neutral cure silicone is a non-corrosive sealant designed for sensitive materials such as aluminum, glass, stone, and painted surfaces. It cures without releasing acidic fumes, ensuring excellent adhesion, long-term flexibility, and compatibility with metals and natural stone.
| Acetoxy Silicone | Sanitary areas, kitchen, bathroom | Strong smell, not for metals |  |  |  | Acetoxy silicone sealant offers strong adhesion and fast curing, making it ideal for sanitary areas such as kitchens and bathrooms. Best suited for non-metal surfaces like ceramic tiles and glass, it provides durable waterproof sealing but is not recommended for metals.
| High-Temperature Silicone | Chimneys, engines, ovens | Heat resistant up to 300°C |  |  |  | High-temperature silicone sealant is designed to withstand extreme heat conditions, typically up to 300°C. It is used in chimneys, ovens, engines, exhaust systems, and industrial equipment where standard sealants would fail due to thermal exposure.
| Fire Rated Silicone | Firestop systems, penetration seals | Up to 4 hours fire rating |  |  |  | Fire-rated silicone sealant is used in firestop systems to seal joints and penetrations in fire-rated walls and floors. It helps prevent the spread of fire and smoke, offering certified fire resistance for up to several hours in safety-critical applications.
| Structural Glazing Silicone | Curtain wall, façade bonding | UV resistant, high modulus |  |  |  | Structural glazing silicone is a high-modulus, UV-resistant sealant used in curtain walls and façade glazing systems. It provides strong structural bonding between glass and metal frames while accommodating movement and maintaining long-term weather resistance.
Foams | PU Foam – Standard | General gap filling, sealing cracks, bonding light materials, sound insulation | Easy to use, fast curing, economical solution |  |  |  | Standard PU foam is used for filling gaps, sealing cracks, bonding lightweight materials, and providing thermal and sound insulation. Easy to apply and fast curing, it expands to fill voids effectively in construction and installation work.
| PU Foam – Fire Rated | Fireproof sealing in doors, windows, cable ducts, partition joints | Certified fire resistance (up to 4 hrs), used in fire-safety applications |  |  |  | Fire-rated PU foam is designed for sealing joints in fire-rated doors, windows, cable ducts, and partition walls. It offers certified fire resistance while maintaining insulation and sealing performance in safety-sensitive construction applications.
Polish Cleaning & Lubrication | Multi-Purpose Spray | Hinges, bolts, locks, rust protection | Anti-corrosion, water displacer |  |  |  | Multi-purpose spray is a versatile maintenance solution designed to lubricate moving parts, loosen stuck components, and protect metal surfaces from rust and corrosion. It effectively displaces moisture, reduces friction, and prevents squeaking in hinges, locks, bolts, tools, and mechanical parts. Commonly used in homes, workshops, automotive maintenance, and industrial settings, it helps extend the life of equipment while ensuring smooth and reliable operation.
| Metal Polish | Brass, copper, stainless steel, aluminum | Restores shine, removes tarnish |  |  |  | Metal polish is specially formulated to clean, restore, and protect metal surfaces such as brass, copper, stainless steel, aluminum, and chrome. It removes oxidation, tarnish, fingerprints, and light scratches while enhancing the natural shine of the metal. Widely used on railings, fittings, appliances, decorative elements, and machinery, metal polish also leaves a protective layer that helps slow down future corrosion and dulling.
| Wood Polish | Furniture, doors, cabinets | Enhances grain, protective coating |  |  |  | Wood polish is used to clean, nourish, and protect wooden furniture and surfaces. It enhances the natural grain and color of wood while forming a protective coating that guards against dust, moisture, and everyday wear. Suitable for furniture, doors, cabinets, and paneling, regular use of wood polish helps maintain a smooth finish, improves appearance, and extends the life of wooden surfaces in residential and commercial interiors.
| Marble & Stone Polish | Marble, granite, tiles | Gloss finish, stain protection |  |  |  | Marble and stone polish is designed to restore gloss and enhance the natural beauty of marble, granite, and stone surfaces. It helps remove dullness, minor stains, and surface marks while providing a protective layer against moisture and daily wear. Commonly used on flooring, countertops, wall cladding, and decorative stone elements, it improves durability and maintains a clean, elegant finish over time.
| Car/Automotive Polish | Vehicle paint & chrome parts | Enhances shine, UV protection |  |  |  | Automotive polish is used to enhance and protect vehicle paintwork and chrome surfaces. It removes fine scratches, oxidation, and surface contaminants while restoring depth and shine. In addition to improving appearance, it provides a protective layer that helps shield surfaces from UV rays, dust, and environmental damage. Suitable for cars, bikes, and commercial vehicles, it is essential for regular vehicle maintenance and detailing.
Welding Rods & Electrodes | Mild Steel Electrodes | General fabrication, mild steel structures | Economical, multipurpose |  |  |  | Mild steel electrodes are widely used for general fabrication, repair, and structural welding applications. They offer stable arc performance, smooth weld beads, and good penetration, making them suitable for a wide range of mild steel structures. Commonly used in construction, workshops, and industrial fabrication, these electrodes are economical, easy to use, and compatible with most standard welding machines, making them a preferred choice for everyday welding tasks.
| Stainless Steel Electrodes | SS fabrication, tanks, piping | Corrosion resistant |  | *All the popular & chinesee brand are availble |  | Stainless steel electrodes are designed for welding stainless steel components where corrosion resistance and strength are critical. They produce clean, strong welds with excellent resistance to oxidation and chemical exposure. Commonly used in food processing equipment, tanks, piping, railings, and architectural fabrication, these electrodes ensure long-lasting joints and high-quality finishes in demanding environments.
| Cast Iron Electrodes | Repairing cast iron, machinery parts | High carbon compatibility |  |  |  | Cast iron electrodes are specially formulated for repairing and joining cast iron components. They offer excellent crack resistance and compatibility with high-carbon materials, making them ideal for machinery repair, engine blocks, and industrial maintenance work. These electrodes provide controlled weld deposits, minimizing stress and distortion in brittle cast iron parts.
| Aluminum Electrodes | Aluminum fabrication, automotive | Lightweight, corrosion resistant |  |  |  | Aluminum electrodes are used for welding aluminum and aluminum alloy components. Known for their lightweight properties and corrosion resistance, they are widely used in automotive, marine, and fabrication applications. These electrodes produce smooth welds and are suitable for repair work where strength and reduced weight are essential.
Welding Wire & Filler Rods | MIG Welding Wire (Mild Steel) | Automotive, fabrication, general welding | High deposition rate |  |  |  | MIG welding wire for mild steel is designed for high-speed welding with consistent penetration and clean weld appearance. Used extensively in automotive fabrication, structural work, and general manufacturing, it provides high deposition rates and strong weld joints. Suitable for continuous welding operations, it improves productivity and ensures uniform weld quality.
| MIG Welding Wire (Stainless Steel) | Food industry, SS fabrication | Corrosion resistant |  |  |  | Stainless steel MIG welding wire is used for corrosion-resistant welding applications. Common in food-grade equipment, stainless tanks, piping, and fabrication work, it produces strong, clean welds with excellent resistance to rust and chemical exposure. It is ideal for industrial and architectural stainless steel applications.
| TIG Filler Rods (Mild Steel) | Precision welding, thin sections | Clean finish, strong joints |  |  |  | TIG filler rods for mild steel are used in precision welding where clean welds and controlled heat input are required. Ideal for thin sections and detailed fabrication, these rods produce smooth welds with excellent strength and minimal spatter. Commonly used in workshops and light fabrication industries.
| TIG Filler Rods (Stainless Steel) | Pipe welding, SS tanks | High corrosion resistance |  |  |  | Stainless steel TIG filler rods are designed for high-quality welding of stainless steel components. They provide excellent corrosion resistance, clean weld finishes, and strong joints. Widely used in piping, tanks, architectural fabrication, and precision engineering applications.
| Aluminum Filler Rods | Marine, aerospace, automotive | Lightweight, good strength |  |  |  | Aluminum filler rods are used in TIG welding of aluminum components requiring lightweight yet strong joints. Commonly used in marine, aerospace, automotive, and structural aluminum fabrication, they offer good strength, corrosion resistance, and smooth weld appearance.
Packaging | Stretch Film / Cling Film | Pallet wrapping, cargo securing | Protects from dust, moisture, scratches |  |  |  | Stretch film is used for wrapping pallets and securing goods during storage and transportation. It protects products from dust, moisture, and surface damage while holding loads firmly in place. Widely used in warehouses, logistics, and industrial packing, it improves load stability and reduces product movement during transit.
| Bubble Wrap | Fragile items, electronics, glassware | Cushioning, shock protection |  |  |  | Bubble wrap provides cushioning and impact protection for fragile items such as electronics, glassware, and delicate components. Its air-filled bubbles absorb shock and prevent damage during handling and shipping. Commonly used in packaging and logistics, it ensures safe transportation of sensitive products.
| Packing Tape (BOPP/Masking/Cloth) | Carton sealing, bundling, insulation | Available in transparent, brown, printed |  |  |  | Packing tapes are essential for sealing cartons, bundling goods, and securing packages. Available in multiple variants, they offer strong adhesion and durability for industrial, commercial, and warehouse applications. Suitable for manual and machine use.
| Carton Boxes (Corrugated) | Shipping, storage, moving goods | Various ply strengths, recyclable |  |  |  | Corrugated carton boxes are used for packaging, storage, and shipping of goods. Available in various ply strengths and sizes, they provide excellent load protection and are recyclable, making them suitable for industrial and commercial logistics.
| Strapping Rolls (PP/PET/Steel) | Pallet strapping, heavy load securing | Manual & machine use |  |  |  | Strapping rolls are used to secure heavy loads on pallets and cartons. Designed for manual or machine application, they provide high tensile strength and ensure safe handling and transportation of goods.
| Strapping Clips/Buckles | Securing strapping on cartons/pallets | Steel, plastic or wire options |  |  |  | Strapping clips and buckles are used to lock strapping securely in place. Available in steel and plastic variants, they ensure tight, reliable load fastening during storage and transit.
| Foam Sheets & Rolls | Furniture, glass, electronic appliances | Cushioning & impact protection |  |  |  | Foam sheets and rolls provide cushioning and surface protection for furniture, appliances, and fragile items. Lightweight and flexible, they are commonly used in packaging and transport applications.
| Jute / Woven Bags | Industrial packing, grains, cement | Heavy-duty, reusable |  |  |  | Jute and woven bags are durable, reusable packaging solutions used for industrial goods, grains, cement, and bulk materials. They offer high load capacity and environmental sustainability.
| Trolley & Dispensers | Warehouse packing operations | Improves speed & efficiency |  |  |  | Trolleys and dispensers are used in warehouse and packing operations to improve efficiency. They enable easy handling of stretch film, strapping, and packaging materials, reducing manual effort and increasing productivity.
Sub-Category | Product Type / Variant | Material | Mesh Size / Opening | Wire Diameter / Gauge | Finish / Coating | Applications / Remarks
Wire Mesh | Welded Wire Mesh | MS, GI, SS | 6×6 mm, 12×12 mm, 25×25 mm, 50×50 mm | 1 mm – 6 mm | Galvanized, PVC, Epoxy | Fencing, cages, partitions | Welded wire mesh consists of intersecting wires welded at junctions to form uniform openings. It is used for fencing, cages, partitions, and reinforcement applications. Known for strength and durability, it provides consistent spacing and long-term performance.
| Woven Wire Mesh (Square / Crimped) | SS304, SS316, MS, GI | 2 mesh – 500 mesh | 0.5 mm – 3 mm | Plain, Crimped, Twill Weave | Filtration, sieving, fencing | Woven wire mesh is manufactured by weaving wires in different patterns such as plain, crimped, or twill weave. Used in filtration, sieving, fencing, and industrial applications, it offers flexibility and precise mesh control.
| Hexagonal Wire Mesh (Chicken Mesh) | GI, PVC, SS | 13 mm, 25 mm, 50 mm | 0.5 mm – 2 mm | GI finish, PVC coated | Poultry, plaster reinforcement | Hexagonal wire mesh is lightweight and flexible, commonly used in poultry enclosures, fencing, and plaster reinforcement. Its hexagonal pattern allows easy shaping while maintaining structural integrity.
| Mosquito Netting / Insect Screen | Fiberglass, Aluminum, SS, Nylon | 14×14, 16×16, 18×18, 20×20 | Fine gauge (0.3–0.6 mm) | Plain, Powder-coated, Colored | Insect protection for windows, doors, balconies | Mosquito netting is designed to prevent insects from entering indoor spaces while allowing airflow. Used in windows, doors, and balconies, it is available in multiple materials and finishes for residential and commercial use.